## Signals
LPIF
Category | Signal Name | Width | Dir | Description & VIP Relevance
1. Clock & Reset | lclk | 1 | Sys | The clock at which RDI operates. Drives the synchronous UVM agents and the DLL state machine.
| rst_n | 1 | Sys | Active-low reset signal. Ensures both RC and EP VIPs initialize simultaneously.
2. Data Payload & Validation | lp_data | [(NBYTES*8)-1:0] | Tx | Adapter to Physical Layer data. Carries outbound TLPs/DLLPs to the mock PHY.
| pl_data | [(NBYTES*8)-1:0] | Rx | Physical Layer to Adapter data. Carries inbound TLPs/DLLPs from the mock PHY.
| lp_valid | [NBYTES-1:0] | Tx | Adapter to Physical Layer indication that data is valid on the corresponding lp_data bytes. Customized to 1 bit/byte for variable packets.
| pl_valid | [NBYTES-1:0] | Rx | Physical Layer to Adapter indication that data is valid on pl_data. Customized to 1 bit/byte for variable packets.
3. Flow Control Handshake | lp_irdy | 1 | Tx | Adapter to Physical Layer signal indication that the Adapter has data to send.
| pl_trdy | 1 | Rx | The Physical Layer is ready to accept data. Handshakes with lp_irdy to manage backpressure.
4. Packet Framing (TLP & DLLP) | lp_tlpstart | [NBYTES-1:0] | Tx | Marks the first byte of an outbound Transaction Layer Packet.
| lp_tlpend | [NBYTES-1:0] | Tx | Marks the final byte of an outbound Transaction Layer Packet.
| pl_tlpstart | [NBYTES-1:0] | Rx | Marks the first byte of an inbound Transaction Layer Packet.
| pl_tlpend | [NBYTES-1:0] | Rx | Marks the final byte of an inbound Transaction Layer Packet.
| lp_dlpstart | [NBYTES-1:0] | Tx | Marks the first byte of an outbound Data Link Layer Packet.
| lp_dlpend | [NBYTES-1:0] | Tx | Marks the final byte of an outbound Data Link Layer Packet.
| pl_dlpstart | [NBYTES-1:0] | Rx | Marks the first byte of an inbound Data Link Layer Packet.
| pl_dlpend | [NBYTES-1:0] | Rx | Marks the final byte of an inbound Data Link Layer Packet.
| pl_tlpedb | [NBYTES-1:0] | Rx | TLP End Bad. Used by UVM error injection sequences to flag corrupted payloads.
5. State Machine Control | lp_state_req | [3:0] | Tx | Adapter request to Physical Layer to request state change. Used to request the Active state.
| pl_state_sts | [3:0] | Rx | Physical Layer to Adapter Status indication of the Interface.
6. Static Configuration | pl_lnk_up | 1 | Rx | Tied to 1'b1 to bypass training and force immediate DLL initialization.
| pl_inband_pres | 1 | Rx | Physical Layer to the Adapter indication that the Die-to-Die Link has finished training. Tied to 1'b1.
| pl_lnk_cfg | [2:0] | Rx | Current Link Configuration. Tied to 3'b010 to indicate a x16 operating width.
| pl_speedmode | [2:0] | Rx | Current Link speed. Tied to 3'b101 to simulate 32 GT/s bandwidth.
| pl_error | 1 | Rx | Physical Layer to the Adapter indication that it has detected a framing related error. Tied to 1'b0.
| pl_cerror | 1 | Rx | Physical Layer to the Adapter indication that a correctable error was detected. Tied to 1'b0.

## Sequences
No. | Scope | Feature Description | Expected Result
1 | State Machine | Old generation device. | Moves from inactive to initialization directly.
2 | State Machine | 4+ generation device. | Moves from inactive to feature, then to initialization.
3 | state Machine | drop link within Data Link Layer Initialization before active state "feature, init1 and init2" | the machine moves directly from its current state to inactive state
4 | State Machine | symmetric active | both RC and EP reaches active state symmetrically
5 | state Machine | asmmetric active | both RC and EP don't reach active state symmetrically
6 | DL-Feature | Checking timeout in case no feature request is received (34 microseconds) | State Machine moves to initialization state.
7 | DL-Feature | VIP sends feature DLP containing wrong CRC. | The device will ignore it.
8 | DL-Feature | VIP sends invalid DLP, like "ACK". | The device will ignore it.
9 | DL-Init | VIP sends InitFC1 (P, NP, Cpl) then InitFC2 (P, NP, Cpl) B2B to DUT. | State Machine of DUT moves to active state.
10 | DL-Init | VIP sends InitFC1 (P, NP, Cpl) then InitFC2 (P, NP, Cpl) with delays to DUT. | State Machine of DUT moves to active state.
11 | DL-Init | VIP sends repeated InitFC1-P then InitFC1-NP | Protocol violation must generate error
12 | DL-Init | VIP sends repeated InitFC2-P then InitFC2-NP | Protocol violation must generate error
13 | DL-Init | VIP sends DLP containing wrong CRC. | DUT ignores it.
14 | DL-Init | VIP sends invalid DLP, like "Ack". | DUT ignores it.
15 | DL_Init | VIP sends INITFC DLP but woth invalid virtual channel like "7" | Protocol violation must generate error
16 | DL-Init | VIP sends "disorder" InitFC1 (NP, P, Cpl) | Protocol violation must generate error
17 | DL-Init | VIP sends "disorder" InitFC1 (Cpl, NP, P) | Protocol violation must generate error
18 | DL-Init | VIP sends "disorder" InitFC1 (P, CPL, NP) | Protocol violation must generate error
19 | DL-Init | VIP sends "disorder" InitFC2 (NP, P, Cpl) | Protocol violation must generate error
20 | DL-Init | VIP sends "disorder" InitFC2 (Cpl, NP, P) | Protocol violation must generate error
21 | DL-Init | VIP sends "disorder" InitFC2 (P, CPL, NP) | Protocol violation must generate error
22 | DL-Init | timing out dut due to delay in INITFC1 state "34 microseconds" | Protocol violation must generate error
23 | DL-Init | timing out dut due to delay in INITFC2 state "34 microseconds" | Protocol violation must generate error
24 | DL-Init | VIP doesn't send InitFC2 (P, NP, Cpl) with delays to DUT within 34 microseconds. | Protocol violation must generate error
25 | DL-Init | VIP sends InitFC1 with reserved bit 1 rather than 0. | DUT ignores the reserved bit.
26 | DL-Init | VIP sends InitFC2 with reserved bit 1 rather than 0. | DUT ignores the reserved bit.
27 | DL-Init | VIP sending INITFC2 DLP in INITFC1 state | DUT moveforward to the next state "INITFC2"
28 | DL-Init | VIP sending INITFC1-P DLP in INITFC2 state | Protocol violation must generate error
29 | DL-Init | VIP sends InitFC1 and InitFC2 (P, NP, Cpl) indicating '0' credits. | DUT successfully records 0 credits and moves to active state.
30 | DL-Init | VIP sends InitFC1 and InitFC2 (P, NP, Cpl) indicating not constant credits fot the same device | Protocol violation must generate error
31 | DL-ACTIVE | sending TLP after the link is initialized | ---

## Scoreboard Checks
Category | Check Target (Local, Partner, Both) | Check Name | Description | Severity on Failure | Done
State Machine | Both | Init/Feature Trigger | DL_Inactive -> DL_Init transition occurs only after pl_lnk_up == 1. | FATAL | ✅
| Both | Valid Transitions | State machine strictly follows: DL_Inactive -> DL_Feature* -> DL_Init -> DL_Active. | FATAL | ✅
| Local | Active Gate (FI2) | DL_Init -> DL_Active transition occurs only after flag FI2 is set, which is triggered upon receipt of any InitFC2 DLLP, TLP, on VC0. | FATAL | ✅
| Local | Active Gate (FI1) | FC_INIT1 -> FC_INIT2 transition requires the FI1 flag to be set, which occurs only after FC unit values (InitFC1) are recorded for P, NP, and Cpl. | ERROR | ✅
| Both | State Stability | Once in DL_Active, state does not regress to DL_Init or DL_Inactive (pl_lnk_up is HIGH). | FATAL | ✅
FC Protocol Sequencing | Partner | FC1 Strict Ordering | InitFC1 DLLPs must be received in exact relative order: P (first), NP (second), Cpl (third). | ERROR | ✅
| Partner | FC2 Strict Ordering | InitFC2 DLLPs must be received in exact relative order: P (first), NP (second), Cpl (third). | ERROR | ✅
| Partner | Init RX Interval | The three InitFC1 (and InitFC2) DLLPs must be received at least once every 34 µs during their respective states. | ERROR | ✅
Data Link Feature Exchange | Partner | Feature RX Interval | The Data Link Feature DLLP must be received at least once every 34 µs while in DL_Feature. | ERROR | ✅
| Both | Feature Ack Handshake | The transmitted Feature Ack bit must equal the Remote Data Link Feature Supported Valid bit. | ERROR | ✅
| Partner | Reserved Fields Zero | Bits [22:1] of the Feature Supported field must be completely zeroed out; only bit 0 (Scaled Flow Control) is valid in the received Feature DLLP. | ERROR | ✅
Traffic Isolation | Partner | No TLPs (Pre-Active) | Zero TLPs are transmitted while state is DL_Inactive or DL_Init. | FATAL | ✅
| Partner | Illegal DLLPs | Only InitFC1, InitFC2 are transmitted during DL_Init (no Acks, Naks, UpdateFCs). | ERROR | ✅
| Partner | VC0 Restriction | All initialization traffic (InitFC DLLPs) is strictly addressed to Virtual Channel 0 (VC0) during DL_Init prior to other VCs being enabled. | ERROR | ✅
Data Integrity | Local | CRC Error Drops | Packets with injected 16-bit CRC errors are ignored and do not count toward state transitions. | ERROR | ✅
| Partner | Credit Capture | Initial credit values advertised in Tx InitFC1 match the initialized counters in the peer's state manager. | ERROR | ✅
| Both | Symmetric Active | Both RC and EP successfully and symmetrically reach DL_Active before the end of the test. | FATAL | ✅

## Assertions
ID | Scope/Interface | Feature Name | Associated Signals | Design Requirement/Feature Description | Assertion Plan | Assertion Status
AST_01 | LPIF | Valid Requires IRDY | lp_valid, lp_irdy | Data cannot be marked as valid unless the initiator ready (lp_irdy) signal is also asserted. There can be no valid data without an active request. | Check it using assertion CHK_VALID_IRDY | TRUE
AST_02 | LPIF | TLP Bounds Integrity | lp_tlpstart, lp_tlpend | A TLP packet cannot have a negative length. The starting byte lane index must numerically precede or equal the ending byte lane index. | Check it using assertion CHK_TLP_BOUNDS | TRUE
AST_03 | LPIF | DLLP Bounds Integrity | lp_dlpstart, lp_dlpend | A DLLP packet cannot have a negative length. The starting byte lane index must numerically precede or equal the ending byte lane index. | Check it using assertion CHK_DLP_BOUNDS | TRUE
AST_04 | LPIF | One-Hot Framing | lp_tlpstart, lp_tlpend, lp_dlpstart, lp_dlpend | Packet framing signals must never overlap themselves. They must evaluate to exactly zero (idle) or exactly one active bit (one-hot) per cycle. | Check it using assertion CHK_ONEHOT_FRAMING | TRUE
AST_05 | LPIF | TLP/DLLP Collision | lp_tlpstart, lp_dlpstart | If a TLP and DLLP are transmitted during the exact same clock cycle, their start flags must not collide on the same physical byte lane and the packets must not overlap. | Check it using assertion CHK_TLP_DLLP_COLLISION | TRUE
AST_06 | LPIF | Contiguous Valid Bounds | lp_valid, lp_tlpstart, lp_tlpend, lp_dlpstart, lp_dlpend | The lp_valid vector must form a solid, contiguous block of 1s that perfectly matches the mathematical footprint between the start and end flags. | Check it using assertion CHK_VALID_BOUNDS | TRUE
AST_07 | LPIF | Link Down Flush | pl_lnk_up, lp_irdy, lp_valid, lp_data, lp_dlpstart, lp_dlpend, lp_tlpstart, lp_tlpend | When the physical link drops (pl_lnk_up = 0), the interface must immediately flush all data, valid, and framing signals to 0. | Check it using assertion CHK_LNK_DOWN_FLUSH | TRUE
AST_08 | LPIF | Safe Reset Initialization | rst_n, lp_irdy, lp_valid, lp_data, lp_dlpstart, lp_dlpend, lp_tlpstart, lp_tlpend | While the system is held in reset (rst_n = 0), all data, control, and framing signals must be forced to a 0 state. | Check it using assertion CHK_RESET | TRUE
AST_09 | LPIF | X-State Detection | rst_n, lp_irdy, pl_trdy, lp_valid, pl_lnk_up, lp_dlpstart, lp_dlpend, lp_tlpstart, lp_tlpend | Critical control and framing signals must never evaluate to an unknown (X) or high-impedance (Z) state during active operation (when reset is mot asserted). | Check it using assertion CHK_NO_X_STATES | TRUE